## Sheet1
TITLE |  | CY8CKIT-042 PSoC 4 Pioneer Kit
PCA # |  | 121-60040-01 | REV | 03
SCH # |  | 630-60050-01
DATE |  | 2013-03-29
Item | Qty | Reference | Value | Description | Manufacturer | Mfr Part Number | Alt.Mfr_Name | Alt.Mfr_Part_Number | Alt. Vendor
1 |  |  |  | PCB,3.32"x2.1" CAF resistant High Tg ENIG finish, 4 layer, Color = RED, Silk = WHITE. | Cypress
2 | 1 | C1 | 2200 pFd | CAP CER 2200PF 50V 5% NP0 0805 | Murata | GRM2165C1H222JA01D
3 | 12 | C2,C7,C12,C14,C15,C17,C20,C21,C22,C24,C25,C27 | 0.1 uFd | CAP .1UF 16V CERAMIC Y5V 0402 | Panasonic - ECG | ECJ-0EF1C104Z
4 | 11 | C3,C5,C8,C10,C11,C13,C18,C19,C23,C26,C28 | 1.0 uFd | CAP CERAMIC 1.0UF 25V X5R 0603 10% | Taiyo Yuden | TMK107BJ105KA-T
5 | 1 | C4 | 10 uF 25V | CAP TANT 10UF 25V 10% 1210 | AVX Corporation | TPSB106K025R1800
6 | 1 | C6 | 22 uF 16V | CAP TANT 22UF 16V 10% 1210 | AVX Corporation | TPSB226K016R0600
7 | 1 | C9 | 10000 pFd | CAP CER 10000PF 50V 5% NP0 0805 | Murata | GRM2195C1H103JA01D
8 | 1 | C16 | 0.01 uFd | CAP 10000PF 16V CERAMIC 0402 SMD | Panasonic - ECG | ECJ-0EB1C103K
9 | 6 | D1,D2,D4,D11,D12,D13 | MBR05 | DIODE SCHOTTKY 0.5A 20V SOD-123 | Fairchild Semiconductor | MBR0520L
10 | 1 | D3 | Power LED Amber | LED AMBER 591NM DIFF LENS 2012 | Sharp Microelectronics | LT1ZV40A
11 | 1 | D5 | 2V Zener | DIODE ZENER 2V 500MW SOD123 | Diodes Inc | BZT52C2V0-7-F
12 | 3 | D6, D7, D8 | ESD diode | SUPPRESSOR ESD 5VDC 0603 SMD | Bourns Inc. | CG0603MLC-05LE
13 | 1 | D9 | RGB LED | LED RED/GREEN/BLUE PLCC4 SMD | Cree, Inc. | CLV1A-FKB-CJ1M1F1BB7R4S3
14 | 1 | D10 | Status LED Green | LED GREEN CLEAR 0805 SMD | Chicago Miniature | CMD17-21VGC/TR8
15 | 1 | F1 | FUSE | PTC Resettable Fuses 15Volts 100Amps | Bourns | MF-MSMF050-2
16 | 2 | J1, J4 | 8x1 RECP | CONN HEADER FEMALE 8POS .1" GOLD | Sullins Connector Solutions | PPPC081LFBN-RC
17 | 1 | J2 | 9x2 RECP | CONN HEADER FMAL 18PS.1" DL GOLD | Sullins Connector Solutions | PPPC092LFBN-RC
18 | 1 | J3 | 10x1 RECP | CONN HEADER FMALE 10POS .1" GOLD | Sullins Connector Solutions | PPPC101LFBN-RC
19 | 1 | J6 | 50MIL KEYED SMD | CONN HEADER 10 PIN 50MIL KEYED SMD | Samtec | FTSH-105-01-L-DV-K
20 | 1 | J8 | 6x2 RECP | CONN HEADER FMAL 12PS.1" DL GOLD | Sullins Connector Solutions | PPPC062LFBN-RC
21 | 1 | J9 | 3p_jumper | CONN HEADER VERT SGL 3POS GOLD | 3M | 961103-6404-AR
22 | 1 | J10 | USB MINI B | CONN USB MINI AB SMT RIGHT ANGLE | TE Connectivity | 1734035-2
23 | 1 | J13 | 2p_jumper | CONN HEADER VERT SGL 2POS GOLD | 3M | 961102-6404-AR
24 | 3 | Q1,Q2,Q3 | PMOS | MOSFET P-CH 30V 3.8A SOT23-3 | Diodes Inc | DMP3098L-7
25 | 1 | R3 | 560 ohm | RES 560 OHM 1/8W 5% 0805 SMD | Panasonic - ECG | ERJ-6GEYJ561V
26 | 12 | R4,R11,R12,R14,R15,R16,R24,R25,R32,R33,R34,R45 | ZERO | RES 0.0 OHM 1/10W 0603 SMD | Panasonic-ECG | ERJ-3GEY0R00V
27 | 1 | R5 | ZERO | RES 0.0 OHM 1/8W 0805 SMD | Panasonic-ECG | ERJ-6GEY0R00V
28 | 4 | R8,R9,R22,R23 | 2.2K | RES 2.2K OHM 1/10W 5% 0603 SMD | Panasonic - ECG | ERJ-3GEYJ222V
29 | 2 | R10,R41 | 4.7K | RES 4.7K OHM 1/10W 5% 0603 SMD | Panasonic-ECG | ERJ-3GEYJ472V
30 | 1 | R13 | 100K | RES 100K OHM 1/10W 5% 0402 SMD | Panasonic - ECG | ERJ-2GEJ104X
31 | 5 | R17,R18,R19,R20,R21 | 560 ohm | RES 560 OHM 1/10W 5% 0603 SMD | Panasonic-ECG | ERJ-3GEYJ561V
32 | 2 | R26, R27 | 22E | RES 22 OHM 1/10W 1% 0603 SMD | Panasonic - ECG | ERJ-3EKF22R0V
33 | 1 | R28 | 2.2K | RES 2.2K OHM 1/8W 5% 0805 SMD | Panasonic - ECG | ERJ-6GEYJ222V
34 | 2 | R29,R30 | 1.5K | RES 1.5K OHM 1/8W 5% 0805 SMD | Panasonic - ECG | ERJ-6GEYJ152V
35 | 1 | R31 | 330 ohm | RES 330 OHM 1/8W 5% 0805 SMD | Panasonic - ECG | ERJ-6GEYJ331V
36 | 1 | R35 | 232 ohm | RES 232 OHM 1/10W 1% 0603 SMD | Panasonic - ECG | ERJ-3EKF2320V
37 | 1 | R36 | 120 ohm | RES 120 OHM 1/10W 1% 0603 SMD | Panasonic - ECG | ERJ-3EKF1200V
38 | 2 | R37,R39 | 1.5K | RES 1.5K OHM 1/10W 5% 0603 SMD | Panasonic - ECG | ERJ-3GEYJ152V
39 | 2 | R38,R40 | 3K | RES 3.0K OHM 1/10W 5% 0603 SMD | Panasonic - ECG | ERJ-3GEYJ302V
40 | 1 | R42 | 1K | RES 1K OHM 1/8W 5% 0805 SMD | Panasonic - ECG | ERJ-6GEYJ102V
41 | 1 | R43 | 442 ohm | RES 442 OHM 1/10W 1% 0603 SMD | Panasonic - ECG | ERJ-3EKF4420V
42 | 2 | SW1,SW2 | SW PUSHBUTTON | SWITCH TACTILE SPST-NO 0.05A 12V | Panasonic - ECG | EVQ-PE105K
43 | 1 | TP5 | BLACK | TEST POINT PC MINI .040"D Black | Keystone Electronics | 5001
44 | 2 | TVS1,TVS2 | 5V 350W | TVS UNIDIR 350W 5V SOD-323 | Dioded Inc. | SD05-7
45 | 1 | TVS4 | 18V 350W | TVS DIODE 18V 1CH BI SMD | Bourns Inc. | CDSOD323-T18C
46 | 1 | U1 | NCP1117DTARKG | NCP1117DTARKG | ON Semiconductor | NCP1117DTARKG
47 | 1 | U2 | PSoC 4 (CY8C4245AXI-483) | 44TQFP PSoC4A target chip | Cypress Semiconductor | CY8C4245AXI-483
48 | 1 | U3 | PSoC 5LP (CY8C5868LTI-LP039) | 68QFN PSoC 5LP chip for USB debug channel and USB-Serial interface | Cypress Semiconductor | CY8C5868LTI-LP039
No Load Components
49 | 1 | C29 | 1.0 uFd | CAP CERAMIC 1.0UF 25V X5R 0603 10% | Taiyo Yuden | TMK107BJ105KA-T
50 | 1 | J5 | 6X1 RECP RA | CONN FEMALE 6POS .100" R/A GOLD | Sullins Connector Solutions | PPPC061LGBN-RC
51 | 1 | J7 | 50MIL KEYED SMD | CONN HEADER 10 PIN 50MIL KEYED SMD | Samtec | FTSH-105-01-L-DV-K
52 | 1 | J11 | 2 PIN HDR | CONN HEADER FEMALE 2POS .1" GOLD | Sullins Connector Solutions | PPPC021LFBN-RC
53 | 1 | J12 | 3x2 RECPT | CONN HEADER FMAL 6PS .1" DL GOLD | Sullins Connector Solutions | PPPC032LFBN-RC
54 | 4 | R1,R2,R7,R44,R46 | ZERO | RES 0.0 OHM 1/10W 0603 SMD | Panasonic-ECG | ERJ-3GEY0R00V
55 | 1 | R6 | ZERO | RES 0.0 OHM 1/8W 0805 SMD | Panasonic-ECG | ERJ-6GEY0R00V
56 | 2 | TP1,TP2 | RED | TEST POINT PC MINI .040"D RED | Keystone Electronics | 5000
57 | 2 | TP3,TP4,TP6 | BLACK | TEST POINT PC MINI .040"D Black | Keystone Electronics | 5001
58 | 1 | TVS3 | 5V 350W | TVS UNIDIR 350W 5V SOD-323 | Dioded Inc. | SD05-7
Install on Bottom of PCB As per the Silk Screen in the Corners
59 | 4 | N/A | N/A | BUMPON CYLINDRICAL .312X.215 BLACK | 3M | SJ61A6 | n/a | n/a | In Stock
Special Jumper Installation Instructions
60 | 1 | J9 | Install jumper across pins 1 and 2 | Rectangular Connectors MINI JUMPER GF 6.0MM CLOSE TYPE BLACK | Kobiconn | 151-8010-E
61 | 1 | J13 | Install jumper across pins 1 and 2 | Rectangular Connectors MINI JUMPER GF 6.0MM CLOSE TYPE BLACK | Kobiconn | 151-8010-E
Label
62 | 1 | N/A | N/A | LBL, Kit Product Identification Label, Vendor Code, Datecode, Serial Number CY8CKIT-042 Rev** (YYWWVVXXXXX) | Cypress Semiconductor
63 | 1 | N/A | N/A | LBL, KIT Anti-Static Warning, 5/8" x 2", "Attention Observe Precautions" | Cypress Semiconductor
64 | 1 | N/A | N/A | Assembly Adhesive Label, Manufacturing ID | Cypress Semiconductor
65 | 1 | N/A | N/A | Kit QR code | Cypress Semiconductor